## Com
Campos |  | Primary Energy |  | Secondary Energy |  |  | Electricidad |  | Emisiones eq | Sectores
CAM1 |  | GAS |  | GSL |  |  | ELC |  | CO2e | AGR
CAM2 |  | LOIL |  | DSL | [5 empty] | TER
CAM3 |  | MOIL |  | KER | [5 empty] | RSD
CAM4 |  | HOIL |  | LPG | [5 empty] | IND
CAM5 |  | FLU |  | HFO | [5 empty] | TRA
CAM6 |  | GAS-plt |  | ETH
CAM7 |  |  |  | BDSL
CAM8
CAM9
CAM10
DEMANDAS
FLUIDOS EN CAMPOS | [9 empty] | FLUIDOS EN REFINERIA Y DEMANDA | [17 empty] | EMISIONES
~FI_Comm | [9 empty] | ~FI_Comm | [8 empty] | ~FI_Comm | [8 empty] | ~FI_Comm
Csets | Region | CommName | CommDesc | Unit | LimType | CTSLvl | PeakTS | Ctype |  | Csets | Region | CommName | CommDesc | Unit | LimType | CTSLvl | PeakTS | Ctype | Csets | Region | CommName | CommDesc | Unit | LimType | CTSLvl | PeakTS | Ctype | Csets | Region | CommName | CommDesc | Unit | LimType | CTSLvl | PeakTS | Ctype
*Commodity Set Membership | Region Name | Commodity Name | Commodity Description | Unit | Sense of the Balance EQN. | Timeslice Level | Peak Monitoring | Electricity Indicator |  | *Commodity Set Membership | Region Name | Commodity Name | Commodity Description | Unit | Sense of the Balance EQN. | Timeslice Level | Peak Monitoring | Electricity Indicator | *Commodity Set Membership | Region Name | Commodity Name | Commodity Description | Unit | Sense of the Balance EQN. | Timeslice Level | Peak Monitoring | Electricity Indicator | *Commodity Set Membership | Region Name | Commodity Name | Commodity Description | Unit | Sense of the Balance EQN. | Timeslice Level | Peak Monitoring | Electricity Indicator
NRG |  | R-CAM1 | Reservas de fluidos de CAM1 | PJ | [5 empty] | NRG |  | GSL | Gasolina | PJ |  |  |  |  | DEM |  | DGSL | Demanda de Gasolina | PJ |  |  |  |  | ENV |  | CO2e-CAM1 | CO2eq del CAM1 | kt
|  | R-CAM2 | Reservas de fluidos de CAM2 | PJ | [7 empty] | DSL | Diesel | PJ | [6 empty] | DDSL | Demanda de Diesel | PJ | [6 empty] | CO2e-CAM2 | CO2eq del CAM2 | kt
|  | R-CAM3 | Reservas de fluidos de CAM3 | PJ | [7 empty] | KER | Keroseno-Jet | PJ | [6 empty] | DKER | Demanda de Keroseno-Jet | PJ | [6 empty] | CO2e-CAM3 | CO2eq del CAM3 | kt
|  | R-CAM4 | Reservas de fluidos de CAM4 | PJ | [7 empty] | LPG | LPG | PJ | [6 empty] | DLPG | Demanda de LPG | PJ | [6 empty] | CO2e-CAM4 | CO2eq del CAM4 | kt
|  | R-CAM5 | Reservas de fluidos de CAM5 | PJ | [7 empty] | HFO | Combustoleo | PJ | [6 empty] | DHFO | Demanda de Combustoleo | PJ | [6 empty] | CO2e-CAM5 | CO2eq del CAM5 | kt
|  | R-CAM6 | Reservas de fluidos de CAM6 | PJ | [7 empty] | ETH | Etanol | PJ | [6 empty] | DGAS | Demanda de Gasolina natural | PJ | [6 empty] | CO2e-CAM6 | CO2eq del CAM6 | kt
|  | R-CAM7 | Reservas de fluidos de CAM7 | PJ | [7 empty] | BDSL | Biodiesel | PJ | [6 empty] | DLOIL | Demanda de Petroleo liviano | PJ | [6 empty] | CO2e-CAM7 | CO2eq del CAM7 | kt
|  | R-CAM8 | Reservas de fluidos de CAM8 | PJ | [7 empty] | GAS | Gasolina natural | PJ | [6 empty] | DMOIL | Demanda de Petroleo mediano | PJ | [6 empty] | CO2e-CAM8 | CO2eq del CAM8 | kt
|  | R-CAM9 | Reservas de fluidos de CAM9 | PJ | [7 empty] | LOIL | Petroleo liviano | PJ | [6 empty] | DHOIL | Demanda de Petroleo pesado | PJ | [6 empty] | CO2e-CAM9 | CO2eq del CAM9 | kt
|  | R-CAM10 | Reservas de fluidos de CAM10 | PJ | [7 empty] | MOIL | Petroleo mediano | PJ | [6 empty] | DH2 | Demanda del Hidrogeno | PJ | [6 empty] | CO2e-CAM10 | CO2eq del CAM10 | kt
|  | GAS-CAM1 | Gas natural producido de CAM1 | PJ | [7 empty] | HOIL | Petroleo pesado | PJ | [6 empty] | DAGR | Demanda del sector Agricultura, Construccion y Mineria | PJ | [6 empty] | CO2e-REF | CO2eq en Refineria | kt
|  | GAS-CAM2 | Gas natural producido de CAM2 | PJ | [7 empty] | GSL-E10 | Gasolina mezclada con etanol E10 | PJ | [6 empty] | DTER | Demanda de sector Terciario | PJ | [6 empty] | CO2e-SIN | CO2eq de SIN | kt
|  | GAS-CAM3 | Gas natural producido de CAM3 | PJ | [7 empty] | DSL-B10 | Diesel mezclada con biodiesel B10 | PJ | [6 empty] | DRSD | Demanda del sector residencial | PJ | [6 empty] | CO2e-DGSL | CO2eq de Demanda de Gasolina | kt
|  | GAS-CAM4 | Gas natural producido de CAM4 | PJ | [16 empty] | DIND | Demanda del sector Industrial | PJ | [6 empty] | CO2e-DDSL | CO2eq de Demanda de Diesel | kt
|  | GAS-CAM5 | Gas natural producido de CAM5 | PJ | [16 empty] | DTRA | Demanda del sector Transporte | PJ | [6 empty] | CO2e-DKER | CO2eq de Demanda de Keroseno-Jet | kt
|  | GAS-CAM6 | Gas natural producido de CAM6 | PJ | [25 empty] | CO2e-DLPG | CO2eq de Demanda de LPG | kt
|  | GAS-CAM7 | Gas natural producido de CAM7 | PJ | [25 empty] | CO2e-DHFO | CO2eq de Demanda de Combustoleo | kt
|  | GAS-CAM8 | Gas natural producido de CAM8 | PJ | [25 empty] | CO2e-DGAS | CO2eq de Demanda de Gasolina natural | kt
|  | GAS-CAM9 | Gas natural producido de CAM9 | PJ | [25 empty] | CO2e-DLOIL | CO2eq de Demanda de Petroleo liviano | kt
|  | GAS-CAM10 | Gas natural producido de CAM10 | PJ | [25 empty] | CO2e-DMOIL | CO2eq de Demanda de Petroleo mediano | kt
|  | LOIL-CAM1 | Petroleo liviano producido de CAM1 | PJ | [25 empty] | CO2e-DHOIL | CO2eq de Demanda de Petroleo pesado | kt
|  | LOIL-CAM2 | Petroleo liviano producido de CAM2 | PJ
|  | LOIL-CAM3 | Petroleo liviano producido de CAM3 | PJ
|  | LOIL-CAM4 | Petroleo liviano producido de CAM4 | PJ
|  | LOIL-CAM5 | Petroleo liviano producido de CAM5 | PJ
|  | LOIL-CAM6 | Petroleo liviano producido de CAM6 | PJ
|  | LOIL-CAM7 | Petroleo liviano producido de CAM7 | PJ
|  | LOIL-CAM8 | Petroleo liviano producido de CAM8 | PJ
|  | LOIL-CAM9 | Petroleo liviano producido de CAM9 | PJ
|  | LOIL-CAM10 | Petroleo liviano producido de CAM10 | PJ
|  | MOIL-CAM1 | Petroleo mediano producido de CAM1 | PJ
|  | MOIL-CAM2 | Petroleo mediano producido de CAM2 | PJ
|  | MOIL-CAM3 | Petroleo mediano producido de CAM3 | PJ
|  | MOIL-CAM4 | Petroleo mediano producido de CAM4 | PJ
|  | MOIL-CAM5 | Petroleo mediano producido de CAM5 | PJ
|  | MOIL-CAM6 | Petroleo mediano producido de CAM6 | PJ
|  | MOIL-CAM7 | Petroleo mediano producido de CAM7 | PJ
|  | MOIL-CAM8 | Petroleo mediano producido de CAM8 | PJ
|  | MOIL-CAM9 | Petroleo mediano producido de CAM9 | PJ
|  | MOIL-CAM10 | Petroleo mediano producido de CAM10 | PJ
|  | HOIL-CAM1 | Petroleo pesado producido de CAM1 | PJ
|  | HOIL-CAM2 | Petroleo pesado producido de CAM2 | PJ
|  | HOIL-CAM3 | Petroleo pesado producido de CAM3 | PJ
|  | HOIL-CAM4 | Petroleo pesado producido de CAM4 | PJ
|  | HOIL-CAM5 | Petroleo pesado producido de CAM5 | PJ
|  | HOIL-CAM6 | Petroleo pesado producido de CAM6 | PJ
|  | HOIL-CAM7 | Petroleo pesado producido de CAM7 | PJ
|  | HOIL-CAM8 | Petroleo pesado producido de CAM8 | PJ
|  | HOIL-CAM9 | Petroleo pesado producido de CAM9 | PJ
|  | HOIL-CAM10 | Petroleo pesado producido de CAM10 | PJ
|  | GAS-plt-CAM1 | Gas natural rementen de planta de CAM1 | PJ
|  | GAS-plt-CAM2 | Gas natural rementen de planta de CAM2 | PJ
|  | GAS-plt-CAM3 | Gas natural rementen de planta de CAM3 | PJ
|  | GAS-plt-CAM4 | Gas natural rementen de planta de CAM4 | PJ
|  | GAS-plt-CAM5 | Gas natural rementen de planta de CAM5 | PJ
|  | GAS-plt-CAM6 | Gas natural rementen de planta de CAM6 | PJ
|  | GAS-plt-CAM7 | Gas natural rementen de planta de CAM7 | PJ
|  | GAS-plt-CAM8 | Gas natural rementen de planta de CAM8 | PJ
|  | GAS-plt-CAM9 | Gas natural rementen de planta de CAM9 | PJ
|  | GAS-plt-CAM10 | Gas natural rementen de planta de CAM10 | PJ
Note on B18: Csets declarations are inherited until the next one is encountered. Allowed Cset: NRG (Energy) ENV (Emission) DEM (Demand) MAT (Material) FIN (Financial)
Note on G18: Amit Kanudia: LO for PRODUCTION >= CONSUMPTION (Default) FX for PRODUCTION = CONSUMPTION UP for PRODUCTION <= CONSUMPTION
Note on H18: Allowed CTSLvl SEASON (Seasonal level) WEEKLY (Weekly level) DAYNITE (day and night level)
Note on I18: Allowed PeakTS ANNUAL (to generate Peak Equation for all the TimeSlices) User TS (to generate Peak Equation for a single TS)
Note on J18: Allowed Ctype ELC (Electricity)
Note on M18: Csets declarations are inherited until the next one is encountered. Allowed Cset: NRG (Energy) ENV (Emission) DEM (Demand) MAT (Material) FIN (Financial)
Note on R18: Amit Kanudia: LO for PRODUCTION >= CONSUMPTION (Default) FX for PRODUCTION = CONSUMPTION UP for PRODUCTION <= CONSUMPTION
Note on S18: Allowed CTSLvl SEASON (Seasonal level) WEEKLY (Weekly level) DAYNITE (day and night level)
Note on T18: Allowed PeakTS ANNUAL (to generate Peak Equation for all the TimeSlices) User TS (to generate Peak Equation for a single TS)
Note on U18: Allowed Ctype ELC (Electricity)
Note on X18: Csets declarations are inherited until the next one is encountered. Allowed Cset: NRG (Energy) ENV (Emission) DEM (Demand) MAT (Material) FIN (Financial)
Note on AC18: Amit Kanudia: LO for PRODUCTION >= CONSUMPTION (Default) FX for PRODUCTION = CONSUMPTION UP for PRODUCTION <= CONSUMPTION
Note on AD18: Allowed CTSLvl SEASON (Seasonal level) WEEKLY (Weekly level) DAYNITE (day and night level)
Note on AE18: Allowed PeakTS ANNUAL (to generate Peak Equation for all the TimeSlices) User TS (to generate Peak Equation for a single TS)
Note on AF18: Allowed Ctype ELC (Electricity)
Note on AI18: Csets declarations are inherited until the next one is encountered. Allowed Cset: NRG (Energy) ENV (Emission) DEM (Demand) MAT (Material) FIN (Financial)
Note on AN18: Amit Kanudia: LO for PRODUCTION >= CONSUMPTION (Default) FX for PRODUCTION = CONSUMPTION UP for PRODUCTION <= CONSUMPTION
Note on AO18: Allowed CTSLvl SEASON (Seasonal level) WEEKLY (Weekly level) DAYNITE (day and night level)
Note on AP18: Allowed PeakTS ANNUAL (to generate Peak Equation for all the TimeSlices) User TS (to generate Peak Equation for a single TS)
Note on AQ18: Allowed Ctype ELC (Electricity)

## Proc
Campos |  | Procesos | Fluidos | Ventas/Compras
CAM1 |  | MIN | GSL | IMP
CAM2 |  | PROF | DSL | EXP
CAM3 |  | COL | KER
CAM4 |  | REF | LPG
CAM5 |  | AUTO-G | HFO
CAM6 |  | PROSF | ETH
CAM7 |  | AUTO-O | BDSL
CAM8 |  |  | GAS
CAM9 |  |  | LOIL
CAM10 |  |  | MOIL
HOIL
MINAS | [8 empty] | PRODUCCION, COLECTORES, Y AUTOGENERACION | [8 empty] | REFINERIA
~FI_Process | [8 empty] | ~FI_Process | [8 empty] | ~FI_Process
Sets | Region | TechName | TechDesc | Tact | Tcap | Tslvl | PrimaryCG | Vintage | Sets | Region | TechName | TechDesc | Tact | Tcap | Tslvl | PrimaryCG | Vintage | Sets | Region | TechName | TechDesc | Tact | Tcap | Tslvl | PrimaryCG | Vintage
*Process Set Membership | Region Name | Technology Name | Technology Description | Activity Unit | Capacity Unit | TimeSlice level of Process Activity | Primary Commodity Group | Vintage Tracking | *Process Set Membership | Region Name | Technology Name | Technology Description | Activity Unit | Capacity Unit | TimeSlice level of Process Activity | Primary Commodity Group | Vintage Tracking | *Process Set Membership | Region Name | Technology Name | Technology Description | Activity Unit | Capacity Unit | TimeSlice level of Process Activity | Primary Commodity Group | Vintage Tracking
* | [8 empty] | * | [8 empty] | *
MIN |  | MIN-CAM1 | Mina de reservas de fluidos de CAM1 | PJ | Pja |  |  |  | PRE |  | PROF-CAM1 | Produccion con flaring de CAM1 | PJ | Pja |  |  |  | PRE |  | REF | Refineria | PJ | Pja
|  | MIN-CAM2 | Mina de reservas de fluidos de CAM2 | PJ | Pja | [5 empty] | PROF-CAM2 | Produccion con flaring de CAM2 | PJ | Pja
|  | MIN-CAM3 | Mina de reservas de fluidos de CAM3 | PJ | Pja | [5 empty] | PROF-CAM3 | Produccion con flaring de CAM3 | PJ | Pja
|  | MIN-CAM4 | Mina de reservas de fluidos de CAM4 | PJ | Pja | [5 empty] | PROF-CAM4 | Produccion con flaring de CAM4 | PJ | Pja
|  | MIN-CAM5 | Mina de reservas de fluidos de CAM5 | PJ | Pja | [5 empty] | PROF-CAM5 | Produccion con flaring de CAM5 | PJ | Pja
|  | MIN-CAM6 | Mina de reservas de fluidos de CAM6 | PJ | Pja | [5 empty] | PROF-CAM6 | Produccion con flaring de CAM6 | PJ | Pja
|  | MIN-CAM7 | Mina de reservas de fluidos de CAM7 | PJ | Pja | [5 empty] | PROF-CAM7 | Produccion con flaring de CAM7 | PJ | Pja
|  | MIN-CAM8 | Mina de reservas de fluidos de CAM8 | PJ | Pja | [5 empty] | PROF-CAM8 | Produccion con flaring de CAM8 | PJ | Pja
|  | MIN-CAM9 | Mina de reservas de fluidos de CAM9 | PJ | Pja | [5 empty] | PROF-CAM9 | Produccion con flaring de CAM9 | PJ | Pja
|  | MIN-CAM10 | Mina de reservas de fluidos de CAM10 | PJ | Pja | [5 empty] | PROF-CAM10 | Produccion con flaring de CAM10 | PJ | Pja
[11 empty] | PROSF-CAM1 | Produccion sin flaring de CAM1 | PJ | Pja
[11 empty] | PROSF-CAM2 | Produccion sin flaring de CAM2 | PJ | Pja
[11 empty] | PROSF-CAM3 | Produccion sin flaring de CAM3 | PJ | Pja
[11 empty] | PROSF-CAM4 | Produccion sin flaring de CAM4 | PJ | Pja
[11 empty] | PROSF-CAM5 | Produccion sin flaring de CAM5 | PJ | Pja
[11 empty] | PROSF-CAM6 | Produccion sin flaring de CAM6 | PJ | Pja
[11 empty] | PROSF-CAM7 | Produccion sin flaring de CAM7 | PJ | Pja
[11 empty] | PROSF-CAM8 | Produccion sin flaring de CAM8 | PJ | Pja
[11 empty] | PROSF-CAM9 | Produccion sin flaring de CAM9 | PJ | Pja
[11 empty] | PROSF-CAM10 | Produccion sin flaring de CAM10 | PJ | Pja
[11 empty] | COL-CAM1 | Colectores de CAM1 | PJ | Pja
[11 empty] | COL-CAM2 | Colectores de CAM2 | PJ | Pja
[11 empty] | COL-CAM3 | Colectores de CAM3 | PJ | Pja
[11 empty] | COL-CAM4 | Colectores de CAM4 | PJ | Pja
[11 empty] | COL-CAM5 | Colectores de CAM5 | PJ | Pja
[11 empty] | COL-CAM6 | Colectores de CAM6 | PJ | Pja
[11 empty] | COL-CAM7 | Colectores de CAM7 | PJ | Pja
[11 empty] | COL-CAM8 | Colectores de CAM8 | PJ | Pja
[11 empty] | COL-CAM9 | Colectores de CAM9 | PJ | Pja
[11 empty] | COL-CAM10 | Colectores de CAM10 | PJ | Pja
[11 empty] | AUTO-G-CAM1 | Autogeneracion con gas natural de CAM1 | PJ | Pja
[11 empty] | AUTO-G-CAM2 | Autogeneracion con gas natural de CAM2 | PJ | Pja
[11 empty] | AUTO-G-CAM3 | Autogeneracion con gas natural de CAM3 | PJ | Pja
[11 empty] | AUTO-G-CAM4 | Autogeneracion con gas natural de CAM4 | PJ | Pja
[11 empty] | AUTO-G-CAM5 | Autogeneracion con gas natural de CAM5 | PJ | Pja
[11 empty] | AUTO-G-CAM6 | Autogeneracion con gas natural de CAM6 | PJ | Pja
[11 empty] | AUTO-G-CAM7 | Autogeneracion con gas natural de CAM7 | PJ | Pja
[11 empty] | AUTO-G-CAM8 | Autogeneracion con gas natural de CAM8 | PJ | Pja
[11 empty] | AUTO-G-CAM9 | Autogeneracion con gas natural de CAM9 | PJ | Pja
[11 empty] | AUTO-G-CAM10 | Autogeneracion con gas natural de CAM10 | PJ | Pja
[11 empty] | AUTO-O-CAM1 | Autogeneracion con petroleo de CAM1 | PJ | Pja
[11 empty] | AUTO-O-CAM2 | Autogeneracion con petroleo de CAM2 | PJ | Pja
[11 empty] | AUTO-O-CAM3 | Autogeneracion con petroleo de CAM3 | PJ | Pja
[11 empty] | AUTO-O-CAM4 | Autogeneracion con petroleo de CAM4 | PJ | Pja
[11 empty] | AUTO-O-CAM5 | Autogeneracion con petroleo de CAM5 | PJ | Pja
[11 empty] | AUTO-O-CAM6 | Autogeneracion con petroleo de CAM6 | PJ | Pja
[11 empty] | AUTO-O-CAM7 | Autogeneracion con petroleo de CAM7 | PJ | Pja
[11 empty] | AUTO-O-CAM8 | Autogeneracion con petroleo de CAM8 | PJ | Pja
[11 empty] | AUTO-O-CAM9 | Autogeneracion con petroleo de CAM9 | PJ | Pja
[11 empty] | AUTO-O-CAM10 | Autogeneracion con petroleo de CAM10 | PJ | Pja
Note on H21: Allowed TsLvl ANNUAL (Annual level) SEASON (Seasonal level) WEEKLY (Weekly level) DAYNITE (day and night level)
Note on I21: Amit Kanudia: Needed only when one wants to override the VEDA default assignment
Note on J21: Allowed Vintage NO (if empty by default mean NO) YES
Note on R21: Allowed TsLvl ANNUAL (Annual level) SEASON (Seasonal level) WEEKLY (Weekly level) DAYNITE (day and night level)
Note on S21: Amit Kanudia: Needed only when one wants to override the VEDA default assignment
Note on T21: Allowed Vintage NO (if empty by default mean NO) YES
Note on AB21: Allowed TsLvl ANNUAL (Annual level) SEASON (Seasonal level) WEEKLY (Weekly level) DAYNITE (day and night level)
Note on AC21: Amit Kanudia: Needed only when one wants to override the VEDA default assignment
Note on AD21: Allowed Vintage NO (if empty by default mean NO) YES
Note on B22: Sets declarations are inherited. Allowed Process Sets ELE (Thermal Electric Power Plant) CHP (Combined Heat and Power) STGTSS (Pump Storage) STGIPS (Pump Storage IP) PRE (Genric Process/Technology) DMD (Demand Device) IMP (Import) EXP (Export) MIN (Mining Process) RNW (Renewable Technology) HPL (Heating Plant)
Note on L22: Sets declarations are inherited. Allowed Process Sets ELE (Thermal Electric Power Plant) CHP (Combined Heat and Power) STGTSS (Pump Storage) STGIPS (Pump Storage IP) PRE (Genric Process/Technology) DMD (Demand Device) IMP (Import) EXP (Export) MIN (Mining Process) RNW (Renewable Technology) HPL (Heating Plant)
Note on V22: Sets declarations are inherited. Allowed Process Sets ELE (Thermal Electric Power Plant) CHP (Combined Heat and Power) STGTSS (Pump Storage) STGIPS (Pump Storage IP) PRE (Genric Process/Technology) DMD (Demand Device) IMP (Import) EXP (Export) MIN (Mining Process) RNW (Renewable Technology) HPL (Heating Plant)

## 1. EXP_IMP
~FI_T |  |  |  |  | ~FI_Process
TechName | Comm-IN | Comm-OUT | Year | COST | Sets | TechName | TechDesc | Tact | Tcap
*Technology Name | Input Commodity | Output Commodity |  | Cost | *Process Set Membership | Technology Name | Technology Description | Activity Unit | Capacity Unit
|  |  |  | MUSD19/PJ | *
EXP-GSL | GSL |  | 2019 | 14.26 | EXP | EXP-GSL | Exportacion de Gasolina | PJ | Pja
EXP-DSL | DSL |  | 2019 | 16.96 |  | EXP-DSL | Exportacion de Diesel | PJ | Pja
EXP-KER | KER |  | 2019 | 11.91 |  | EXP-KER | Exportacion de Keroseno-Jet | PJ | Pja
EXP-LPG | LPG |  | 2019 | 6.34 |  | EXP-LPG | Exportacion de LPG | PJ | Pja
EXP-HFO | HFO |  | 2019 | 8.21 |  | EXP-HFO | Exportacion de Combustoleo | PJ | Pja
EXP-ETH | ETH |  | 2019 | 26 |  | EXP-ETH | Exportacion de Etanol | PJ | Pja
EXP-BDSL | BDSL |  | 2019 | 29 |  | EXP-BDSL | Exportacion de Biodiesel | PJ | Pja
EXP-GAS | GAS |  | 2019 | 5.6 |  | EXP-GAS | Exportacion de Gasolina natural | PJ | Pja
EXP-LOIL | LOIL |  | 2019 | 7.26 |  | EXP-LOIL | Exportacion de Petroleo liviano | PJ | Pja
EXP-MOIL | MOIL |  | 2019 | 7.01 |  | EXP-MOIL | Exportacion de Petroleo mediano | PJ | Pja
EXP-HOIL | HOIL |  | 2019 | 6.76 |  | EXP-HOIL | Exportacion de Petroleo pesado | PJ | Pja
EXP-SIN | ELC-SIN |  | 2019 | 34.1667 |  | EXP-SIN | Venta al SIN | PJ | Pja
IMP-GSL |  | GSL | 2019 | 14.973 | IMP | IMP-GSL | Importacion de Gasolina | PJ | Pja
IMP-DSL |  | DSL | 2019 | 17.808 |  | IMP-DSL | Importacion de Diesel | PJ | Pja
IMP-KER |  | KER | 2019 | 12.5055 |  | IMP-KER | Importacion de Keroseno-Jet | PJ | Pja
IMP-LPG |  | LPG | 2019 | 6.657 |  | IMP-LPG | Importacion de LPG | PJ | Pja
IMP-HFO |  | HFO | 2019 | 8.6205 |  | IMP-HFO | Importacion de Combustoleo | PJ | Pja
IMP-ETH |  | ETH | 2019 | 27.3 |  | IMP-ETH | Importacion de Etanol | PJ | Pja
IMP-BDSL |  | BDSL | 2019 | 30.45 |  | IMP-BDSL | Importacion de Biodiesel | PJ | Pja
IMP-GAS |  | GAS | 2019 | 5.88 |  | IMP-GAS | Importacion de Gasolina natural | PJ | Pja
IMP-LOIL |  | LOIL | 2019 | 7.623 |  | IMP-LOIL | Importacion de Petroleo liviano | PJ | Pja
IMP-MOIL |  | MOIL | 2019 | 7.3605 |  | IMP-MOIL | Importacion de Petroleo mediano | PJ | Pja
IMP-HOIL |  | HOIL | 2019 | 7.098 |  | IMP-HOIL | Importacion de Petroleo pesado | PJ | Pja
IMP-SIN |  | ELC-SIN | 2019 | 35.875 |  | IMP-SIN | Compra al SIN | PJ | Pja
Restricción de Exportación / Importación |  |  | 5%
Costo de electricidad Colombia |  |  | 0.123 | USD/kwh
|  |  | 123000 | USD/Gwh
|  |  | 0.123 | MUSD/Gwh
|  |  | 34.1667 | MUSD/PJ
Note on I6: Sets declarations are inherited. Allowed Process Sets ELE (Thermal Electric Power Plant) CHP (Combined Heat and Power) STGTSS (Pump Storage) STGIPS (Pump Storage IP) PRE (Genric Process/Technology) DMD (Demand Device) IMP (Import) EXP (Export) MIN (Mining Process) RNW (Renewable Technology) HPL (Heating Plant)

## 1. DEM
|  |  |  | ~FI_T | [6 empty] | ~FI_Process
Attribute | CommName | *Unit | 2019 | TechName | Comm-IN | Comm-OUT | EFF |  |  |  | Sets | TechName | TechDesc | Tact | Tcap
* | Demand Commodity Name | Demand Unit | Demand Value | FTE-DKER | KER | DKER | 1 |  |  |  | PRE | FTE-DKER | Tecnologia para que el Keroseno pueda suplir la demana | PJ | Pja
*Units |  |  | PJ | FTE-DLPG | LPG | DLPG | 1 |  |  |  |  | FTE-DLPG | Tecnologia para que el LPG pueda suplir la demana | PJ | Pja
Demand | DGSL | PJ | 249.2398 | FTE-DHFO | HFO | DHFO | 1 |  |  |  |  | FTE-DHFO | Tecnologia para que el Fuel Oil pueda suplir la demana | PJ | Pja
Demand | DDSL | PJ | 269.4325 | FTE-DGAS | GAS | DGAS | 1 |  |  |  |  | FTE-DGAS | Tecnologia para que el Gas Natural pueda suplir la demana | PJ | Pja
Demand | DKER | PJ | 59.1345 | FTE-DLOIL | LOIL | DLOIL | 1 |  |  |  |  | FTE-DLOIL | Tecnologia para que el Petroleo pueda suplir la demana | PJ | Pja
Demand | DLPG | PJ | 25.4862
Demand | DHFO | PJ | 1.1855
Demand | DGAS | PJ | 238.8158
Demand | DLOIL | PJ | 0.0733 | ~FI_T | [6 empty] | ~FI_Process
|  |  |  | TechName | Comm-IN | Comm-OUT | Share-I~UP | EFF |  |  | Sets | TechName | TechDesc | Tact | Tcap
|  |  |  | BLE-GSL | GSL | GSL-E10 | 90% | 100% |  |  | PRE | BLE-GSL | Blending entre Gasolina y etanol | PJ | Pja
[5 empty] | ETH |  | 10% |  |  |  |  | BLE-DSL | Blending entre Gasolina y biodiesel | PJ | Pja
|  |  |  | BLE-DSL | DSL | DSL-B10 | 90% | 100%
Demand | DGSL | PJ | 249.2398 |  | BDSL |  | 10%
Demand | DDSL | PJ | 269.4325
Demand | DKER | PJ | 59.1345
Demand | DLPG | PJ | 25.4862 | ~FI_T | [6 empty] | ~FI_Process
Demand | DHFO | PJ | 1.1855 | TechName | Comm-IN | Comm-OUT | EFF |  |  |  | Sets | TechName | TechDesc | Tact | Tcap
Demand | DGAS | PJ | 238.8158 | FTE-DGSL | GSL-E10 | DGSL | 1 |  |  |  | PRE | FTE-DGSL | Tecnologia para que la gasolina pueda suplir la demana | PJ | Pja
Demand | DLOIL | PJ | 0.0733 | FTE-DDSL | DSL-B10 | DDSL | 1 |  |  |  |  | FTE-DDSL | Tecnologia para que el diesel pueda suplir la demana | PJ | Pja
~FI_Process
|  |  |  | Sets | TechName | TechDesc | Tact | Tcap
|  |  |  | DMD | FTD-AGR | Tecnologia de demanda para Agricultura, Construccion y Mineria | PJ | PJa
[5 empty] | FTD-TER | Tecnologia del sector terciario | PJ | PJa
[5 empty] | FTD-RSD | Tecnologia del sector residencial | PJ | PJa
[5 empty] | FTD-IND | Tecnologia del sector Industrial | PJ | PJa
[5 empty] | FTD-TRA | Tecnologia del sector transporte | PJ | PJa
~FI_T
|  |  |  | TechName | Comm-IN | Comm-OUT | LimType | EFF | Share-I~2019 | Share-I~2020 | Share-I~2025 | Share-I~2030 | Share-I~2035 | Share-I~2040 | Share-I~2045 | Share-I~2050
|  |  |  | FTD-AGR | DDSL | DAGR | FX | 1 | 70.49% | 71.39% | 71.45% | 71.75% | 71.92% | 71.95% | 71.85% | 71.65%
[5 empty] | DGSL |  | FX | 1 | 0.6692% | 0.7114% | 0.6884% | 0.6722% | 0.6602% | 0.6519% | 0.6462% | 0.6429%
[5 empty] | DGAS |  | FX | 1 | 28.84% | 27.89% | 27.87% | 27.58% | 27.42% | 27.4% | 27.5% | 27.71%
|  |  |  | FTD-TER | DGAS | DTER | FX | 1 | 94.91% | 94.91% | 94.38% | 94.09% | 93.85% | 93.56% | 93.39% | 93.33%
[5 empty] | DLPG |  | FX | 1 | 5.085% | 5.091% | 5.618% | 5.911% | 6.155% | 6.441% | 6.605% | 6.673%
|  |  |  | FTD-RSD | DGAS | DRSD | FX | 1 | 73.86% | 74.55% | 75.13% | 75.73% | 76.29% | 76.8% | 77.27% | 77.71%
[5 empty] | DLPG |  | FX | 1 | 26.14% | 25.45% | 24.87% | 24.27% | 23.71% | 23.2% | 22.73% | 22.29%
|  |  |  | FTD-IND | DDSL | DIND | FX | 1 | 2.382% | 2.213% | 2.293% | 2.29% | 2.239% | 2.178% | 2.139% | 2.111%
[5 empty] | DGSL |  | FX | 1 | 0.2073% | 0.1606% | 0.1655% | 0.1641% | 0.1585% | 0.152% | 0.1482% | 0.1457%
[5 empty] | DGAS |  | FX | 1 | 92.99% | 93.06% | 93.38% | 93.69% | 94% | 94.31% | 94.61% | 94.88%
[5 empty] | DKER |  | FX | 1 | 0.003775% | 0.003912% | 0.003951% | 0.003794% | 0.00368% | 0.003492% | 0.003371% | 0.003256%
[5 empty] | DLPG |  | FX | 1 | 3.934% | 4.146% | 3.728% | 3.421% | 3.169% | 2.935% | 2.691% | 2.453%
[5 empty] | DHFO |  | FX | 1 | 0.416% | 0.3476% | 0.361% | 0.3618% | 0.3568% | 0.3502% | 0.3456% | 0.3416%
[5 empty] | DLOIL |  | FX | 1 | 0.06917% | 0.06959% | 0.07211% | 0.07168% | 0.06926% | 0.06641% | 0.06477% | 0.06385%
[5 empty] | DH2 |  | FX | 1 | 0% | 0% | 0% | 0% | 0% | 0% | 0% | 0%
|  |  |  | FTD-TRA | DDSL | DTRA | FX | 1 | 42.56% | 42.89% | 43.01% | 42.78% | 41.67% | 39.41% | 36.1% | 32.62%
[5 empty] | DGSL |  | FX | 1 | 43.29% | 43.33% | 42.68% | 41.28% | 39.47% | 37.38% | 35.41% | 33.61%
[5 empty] | DGAS |  | FX | 1 | 3.639% | 3.42% | 2.782% | 2.934% | 4.009% | 6.302% | 9.495% | 13%
[5 empty] | DKER |  | FX | 1 | 10.29% | 10.12% | 11.26% | 12.7% | 14.45% | 16.33% | 18.2% | 19.79%
[5 empty] | DLPG |  | FX | 1 | 0.005411% | 0.005171% | 0.005585% | 0.01221% | 0.07216% | 0.221% | 0.3823% | 0.5327%
[5 empty] | DHFO |  | FX | 1 | 0.1296% | 0.148% | 0.1602% | 0.1766% | 0.1973% | 0.2197% | 0.245% | 0.2701%
[5 empty] | DH2 |  | FX | 1 | 0% | 0% | 0% | 0% | 0% | 0% | 0% | 0%
~FI_T
|  |  |  | Attribute | CommName | *Unit | 2019 | 2020 | 2025 | 2030 | 2035 | 2040 | 2045 | 2050
|  |  |  | Demand | DAGR | PJ | 31.6646 | 27.8737 | 34.6882 | 41.3878 | 48.7753 | 57.0376 | 66.4298 | 76.8737
|  |  |  | Demand | DTER | PJ | 62.1814 | 54.3531 | 60.0138 | 67.605 | 74.4248 | 80.743 | 90.7119 | 104.0565
|  |  |  | Demand | DRSD | PJ | 69.3413 | 71.0784 | 80.6506 | 89.4645 | 94.6795 | 98.2401 | 103.3765 | 109.4387
|  |  |  | Demand | DIND | PJ | 105.9659 | 97.14 | 111.3608 | 123.8892 | 135.8665 | 148.9272 | 166.1213 | 187.3258
|  |  |  | Demand | DTRA | PJ | 574.7389 | 589.86 | 666.043 | 719.2687 | 757.1662 | 794.7305 | 829.6897 | 871.0828