## Sheet0
EF ID | IPCC Categories | Gases | Type of parameter | Description | Technologies/Practices | Parameters/Conditions | Region/Regional Conditions | Abatement/Control Technologies | Other properties | Value | Unit | Equation | IPCC Worksheet | Source of data | Technical reference | Abstract in English | Uncertainty lower | Uncertainty upper | Data quality | Data quality reference | Other info on data quality | Comments from the data provider | Comments from others | Data provider | Link
124687 | 1.B.2.a.i - Venting | METHANE | 2006 IPCC default | Methane emission factor for fugitive emissions from oil operations - Oil production (conventional oil, venting) | Oil Production, Conventional Oil | Venting | Developed country |  |  | 0.00072 | Gg per 10^3 m^3 conventional oil production | Equation 4.2.1 in Volume 2 of the 2006 IPCC Guidelines for National Greenhouse Gas Inventories | Worksheet 1B.2 (sheet 1 of 2) | 2006 IPCC Guidelines for National Greenhouse Gas Inventories, Volume 2, Chapter 4, Table 4.2.4 | American Petroleum Institute. 2004. Compendium of Greenhouse Gas Emissions Estimation Methodologies for the Oil and Gas Industry. Washington, DC; Canadian Association of Petroleum Producers (1999). CH4 and VOC Emissions From The Canadian Upstream Oil and Gas Industry. Volumes 1 to 4. Calgary, AB; Canadian Association of Petroleum Producers (2004). A National Inventory of Greenhouse Gas (GHG), Criteria Air Contaminant (CAC) and Hydrogen Sulphide (H2S) Emissions by the Upstream Oil and Gas Industry. Volumes 1 to 5. Calgary, AB; Gas Research Institute and US Environmental Protection Agency (1996). Methane Emissions from the Natural gas Industry. Volumes 1 to 15. Chicago, IL; US EPA (1999). Methane Emissions from the U.S. Petroleum Industry. EPA Report No. EPA-600/R-99-010, p. 158, prepared by Radian International LLC for United States Environmental Protection Agency, Office of Research and Development. |  | 50% | 50% | [5 empty] | IPCC TFI TSU | https://www.ipcc-nggip.iges.or.jp/public/2006gl/pdf/2_Volume2/V2_4_Ch4_Fugitive_Emissions.pdf
124688 | 1.B.2.a.i - Venting | CARBON DIOXIDE | 2006 IPCC default | Carbon dioxide emission factor for fugitive emissions from oil operations - Oil production (conventional oil, venting) | Oil Production, Conventional Oil | Venting | Developed country |  |  | 9.5e-05 | Gg per 10^3 m^3 conventional oil production | Equation 4.2.1 in Volume 2 of the 2006 IPCC Guidelines for National Greenhouse Gas Inventories | Worksheet 1B.2 (sheet 1 of 2) | 2006 IPCC Guidelines for National Greenhouse Gas Inventories, Volume 2, Chapter 4, Table 4.2.4 | American Petroleum Institute. 2004. Compendium of Greenhouse Gas Emissions Estimation Methodologies for the Oil and Gas Industry. Washington, DC; Canadian Association of Petroleum Producers (1999). CH4 and VOC Emissions From The Canadian Upstream Oil and Gas Industry. Volumes 1 to 4. Calgary, AB; Canadian Association of Petroleum Producers (2004). A National Inventory of Greenhouse Gas (GHG), Criteria Air Contaminant (CAC) and Hydrogen Sulphide (H2S) Emissions by the Upstream Oil and Gas Industry. Volumes 1 to 5. Calgary, AB; Gas Research Institute and US Environmental Protection Agency (1996). Methane Emissions from the Natural gas Industry. Volumes 1 to 15. Chicago, IL; US EPA (1999). Methane Emissions from the U.S. Petroleum Industry. EPA Report No. EPA-600/R-99-010, p. 158, prepared by Radian International LLC for United States Environmental Protection Agency, Office of Research and Development. |  | 50% | 50% | [5 empty] | IPCC TFI TSU | https://www.ipcc-nggip.iges.or.jp/public/2006gl/pdf/2_Volume2/V2_4_Ch4_Fugitive_Emissions.pdf
124689 | 1.B.2.a.i - Venting | NON METHANE VOLATILE ORGANIC COMPOUNDS | 2006 IPCC default | NMVOC emission factor for fugitive emissions from oil operations - Oil production (conventional oil, venting) | Oil Production, Conventional Oil | Venting | Developed country |  |  | 0.00043 | Gg per 10^3 m^3 conventional oil production | Equation 4.2.1 in Volume 2 of the 2006 IPCC Guidelines for National Greenhouse Gas Inventories | Worksheet 1B.2 (sheet 1 of 2) | 2006 IPCC Guidelines for National Greenhouse Gas Inventories, Volume 2, Chapter 4, Table 4.2.4 | American Petroleum Institute. 2004. Compendium of Greenhouse Gas Emissions Estimation Methodologies for the Oil and Gas Industry. Washington, DC; Canadian Association of Petroleum Producers (1999). CH4 and VOC Emissions From The Canadian Upstream Oil and Gas Industry. Volumes 1 to 4. Calgary, AB; Canadian Association of Petroleum Producers (2004). A National Inventory of Greenhouse Gas (GHG), Criteria Air Contaminant (CAC) and Hydrogen Sulphide (H2S) Emissions by the Upstream Oil and Gas Industry. Volumes 1 to 5. Calgary, AB; Gas Research Institute and US Environmental Protection Agency (1996). Methane Emissions from the Natural gas Industry. Volumes 1 to 15. Chicago, IL; US EPA (1999). Methane Emissions from the U.S. Petroleum Industry. EPA Report No. EPA-600/R-99-010, p. 158, prepared by Radian International LLC for United States Environmental Protection Agency, Office of Research and Development. |  | 50% | 50% | [5 empty] | IPCC TFI TSU | https://www.ipcc-nggip.iges.or.jp/public/2006gl/pdf/2_Volume2/V2_4_Ch4_Fugitive_Emissions.pdf
124697 | 1.B.2.a.i - Venting | METHANE | 2006 IPCC default | Methane emission factor for fugitive emissions from oil operations - Oil production (heavy oil/cold bitumen, venting) | Oil Production, Heavy Oil/Cold Bitumen | Venting | Developed country |  |  | 0.017 | Gg per 10^3 m^3 heavy oil production | Equation 4.2.1 in Volume 2 of the 2006 IPCC Guidelines for National Greenhouse Gas Inventories | Worksheet 1B.2 (sheet 1 of 2) | 2006 IPCC Guidelines for National Greenhouse Gas Inventories, Volume 2, Chapter 4, Table 4.2.4 | American Petroleum Institute. 2004. Compendium of Greenhouse Gas Emissions Estimation Methodologies for the Oil and Gas Industry. Washington, DC; Canadian Association of Petroleum Producers (1999). CH4 and VOC Emissions From The Canadian Upstream Oil and Gas Industry. Volumes 1 to 4. Calgary, AB; Canadian Association of Petroleum Producers (2004). A National Inventory of Greenhouse Gas (GHG), Criteria Air Contaminant (CAC) and Hydrogen Sulphide (H2S) Emissions by the Upstream Oil and Gas Industry. Volumes 1 to 5. Calgary, AB; Gas Research Institute and US Environmental Protection Agency (1996). Methane Emissions from the Natural gas Industry. Volumes 1 to 15. Chicago, IL; US EPA (1999). Methane Emissions from the U.S. Petroleum Industry. EPA Report No. EPA-600/R-99-010, p. 158, prepared by Radian International LLC for United States Environmental Protection Agency, Office of Research and Development. |  | 75% | 75% | [5 empty] | IPCC TFI TSU | https://www.ipcc-nggip.iges.or.jp/public/2006gl/pdf/2_Volume2/V2_4_Ch4_Fugitive_Emissions.pdf
124698 | 1.B.2.a.i - Venting | CARBON DIOXIDE | 2006 IPCC default | Carbon dioxide emission factor for fugitive emissions from oil operations - Oil production (heavy oil/cold bitumen, venting) | Oil Production, Heavy Oil/Cold Bitumen | Venting | Developed country |  |  | 0.0053 | Gg per 10^3 m^3 heavy oil production | Equation 4.2.1 in Volume 2 of the 2006 IPCC Guidelines for National Greenhouse Gas Inventories | Worksheet 1B.2 (sheet 1 of 2) | 2006 IPCC Guidelines for National Greenhouse Gas Inventories, Volume 2, Chapter 4, Table 4.2.4 | American Petroleum Institute. 2004. Compendium of Greenhouse Gas Emissions Estimation Methodologies for the Oil and Gas Industry. Washington, DC; Canadian Association of Petroleum Producers (1999). CH4 and VOC Emissions From The Canadian Upstream Oil and Gas Industry. Volumes 1 to 4. Calgary, AB; Canadian Association of Petroleum Producers (2004). A National Inventory of Greenhouse Gas (GHG), Criteria Air Contaminant (CAC) and Hydrogen Sulphide (H2S) Emissions by the Upstream Oil and Gas Industry. Volumes 1 to 5. Calgary, AB; Gas Research Institute and US Environmental Protection Agency (1996). Methane Emissions from the Natural gas Industry. Volumes 1 to 15. Chicago, IL; US EPA (1999). Methane Emissions from the U.S. Petroleum Industry. EPA Report No. EPA-600/R-99-010, p. 158, prepared by Radian International LLC for United States Environmental Protection Agency, Office of Research and Development. |  | 75% | 75% | [5 empty] | IPCC TFI TSU | https://www.ipcc-nggip.iges.or.jp/public/2006gl/pdf/2_Volume2/V2_4_Ch4_Fugitive_Emissions.pdf
124699 | 1.B.2.a.i - Venting | NON METHANE VOLATILE ORGANIC COMPOUNDS | 2006 IPCC default | NMVOC emission factor for fugitive emissions from oil operations - Oil production (heavy oil/cold bitumen, venting) | Oil Production, Heavy Oil/Cold Bitumen | Venting | Developed country |  |  | 0.0027 | Gg per 10^3 m^3 heavy oil production | Equation 4.2.1 in Volume 2 of the 2006 IPCC Guidelines for National Greenhouse Gas Inventories | Worksheet 1B.2 (sheet 1 of 2) | 2006 IPCC Guidelines for National Greenhouse Gas Inventories, Volume 2, Chapter 4, Table 4.2.4 | American Petroleum Institute. 2004. Compendium of Greenhouse Gas Emissions Estimation Methodologies for the Oil and Gas Industry. Washington, DC; Canadian Association of Petroleum Producers (1999). CH4 and VOC Emissions From The Canadian Upstream Oil and Gas Industry. Volumes 1 to 4. Calgary, AB; Canadian Association of Petroleum Producers (2004). A National Inventory of Greenhouse Gas (GHG), Criteria Air Contaminant (CAC) and Hydrogen Sulphide (H2S) Emissions by the Upstream Oil and Gas Industry. Volumes 1 to 5. Calgary, AB; Gas Research Institute and US Environmental Protection Agency (1996). Methane Emissions from the Natural gas Industry. Volumes 1 to 15. Chicago, IL; US EPA (1999). Methane Emissions from the U.S. Petroleum Industry. EPA Report No. EPA-600/R-99-010, p. 158, prepared by Radian International LLC for United States Environmental Protection Agency, Office of Research and Development. |  | 75% | 75% | [5 empty] | IPCC TFI TSU | https://www.ipcc-nggip.iges.or.jp/public/2006gl/pdf/2_Volume2/V2_4_Ch4_Fugitive_Emissions.pdf
124707 | 1.B.2.a.i - Venting | METHANE | 2006 IPCC default | Methane emission factor for fugitive emissions from oil operations - Oil production (thermal oil production, venting) | Oil Production, Thermal Oil Production | Venting | Developed country |  |  | 0.0035 | Gg per 10^3 m^3 thermal bitumen production | Equation 4.2.1 in Volume 2 of the 2006 IPCC Guidelines for National Greenhouse Gas Inventories | Worksheet 1B.2 (sheet 1 of 2) | 2006 IPCC Guidelines for National Greenhouse Gas Inventories, Volume 2, Chapter 4, Table 4.2.4 | American Petroleum Institute. 2004. Compendium of Greenhouse Gas Emissions Estimation Methodologies for the Oil and Gas Industry. Washington, DC; Canadian Association of Petroleum Producers (1999). CH4 and VOC Emissions From The Canadian Upstream Oil and Gas Industry. Volumes 1 to 4. Calgary, AB; Canadian Association of Petroleum Producers (2004). A National Inventory of Greenhouse Gas (GHG), Criteria Air Contaminant (CAC) and Hydrogen Sulphide (H2S) Emissions by the Upstream Oil and Gas Industry. Volumes 1 to 5. Calgary, AB; Gas Research Institute and US Environmental Protection Agency (1996). Methane Emissions from the Natural gas Industry. Volumes 1 to 15. Chicago, IL; US EPA (1999). Methane Emissions from the U.S. Petroleum Industry. EPA Report No. EPA-600/R-99-010, p. 158, prepared by Radian International LLC for United States Environmental Protection Agency, Office of Research and Development. |  | 50% | 50% | [5 empty] | IPCC TFI TSU | https://www.ipcc-nggip.iges.or.jp/public/2006gl/pdf/2_Volume2/V2_4_Ch4_Fugitive_Emissions.pdf
124708 | 1.B.2.a.i - Venting | CARBON DIOXIDE | 2006 IPCC default | Carbon dioxide emission factor for fugitive emissions from oil operations - Oil production (thermal oil production, venting) | Oil Production, Thermal Oil Production | Venting | Developed country |  |  | 0.00022 | Gg per 10^3 m^3 thermal bitumen production | Equation 4.2.1 in Volume 2 of the 2006 IPCC Guidelines for National Greenhouse Gas Inventories | Worksheet 1B.2 (sheet 1 of 2) | 2006 IPCC Guidelines for National Greenhouse Gas Inventories, Volume 2, Chapter 4, Table 4.2.4 | American Petroleum Institute. 2004. Compendium of Greenhouse Gas Emissions Estimation Methodologies for the Oil and Gas Industry. Washington, DC; Canadian Association of Petroleum Producers (1999). CH4 and VOC Emissions From The Canadian Upstream Oil and Gas Industry. Volumes 1 to 4. Calgary, AB; Canadian Association of Petroleum Producers (2004). A National Inventory of Greenhouse Gas (GHG), Criteria Air Contaminant (CAC) and Hydrogen Sulphide (H2S) Emissions by the Upstream Oil and Gas Industry. Volumes 1 to 5. Calgary, AB; Gas Research Institute and US Environmental Protection Agency (1996). Methane Emissions from the Natural gas Industry. Volumes 1 to 15. Chicago, IL; US EPA (1999). Methane Emissions from the U.S. Petroleum Industry. EPA Report No. EPA-600/R-99-010, p. 158, prepared by Radian International LLC for United States Environmental Protection Agency, Office of Research and Development. |  | 50% | 50% | [5 empty] | IPCC TFI TSU | https://www.ipcc-nggip.iges.or.jp/public/2006gl/pdf/2_Volume2/V2_4_Ch4_Fugitive_Emissions.pdf
124709 | 1.B.2.a.i - Venting | NON METHANE VOLATILE ORGANIC COMPOUNDS | 2006 IPCC default | NMVOC emission factor for fugitive emissions from oil operations - Oil production (thermal oil production, venting) | Oil Production, Thermal Oil Production | Venting | Developed country |  |  | 0.00087 | Gg per 10^3 m^3 thermal bitumen production | Equation 4.2.1 in Volume 2 of the 2006 IPCC Guidelines for National Greenhouse Gas Inventories | Worksheet 1B.2 (sheet 1 of 2) | 2006 IPCC Guidelines for National Greenhouse Gas Inventories, Volume 2, Chapter 4, Table 4.2.4 | American Petroleum Institute. 2004. Compendium of Greenhouse Gas Emissions Estimation Methodologies for the Oil and Gas Industry. Washington, DC; Canadian Association of Petroleum Producers (1999). CH4 and VOC Emissions From The Canadian Upstream Oil and Gas Industry. Volumes 1 to 4. Calgary, AB; Canadian Association of Petroleum Producers (2004). A National Inventory of Greenhouse Gas (GHG), Criteria Air Contaminant (CAC) and Hydrogen Sulphide (H2S) Emissions by the Upstream Oil and Gas Industry. Volumes 1 to 5. Calgary, AB; Gas Research Institute and US Environmental Protection Agency (1996). Methane Emissions from the Natural gas Industry. Volumes 1 to 15. Chicago, IL; US EPA (1999). Methane Emissions from the U.S. Petroleum Industry. EPA Report No. EPA-600/R-99-010, p. 158, prepared by Radian International LLC for United States Environmental Protection Agency, Office of Research and Development. |  | 50% | 50% | [5 empty] | IPCC TFI TSU | https://www.ipcc-nggip.iges.or.jp/public/2006gl/pdf/2_Volume2/V2_4_Ch4_Fugitive_Emissions.pdf
124719 | 1.B.2.a.i - Venting | METHANE | 2006 IPCC default | Methane emission factor for fugitive emissions from oil operations - Oil production (Default weighted total for venting) | Oil Production | Venting | Developed country |  |  | 0.0087 | Gg per 10^3 m^3 total oil production | Equation 4.2.1 in Volume 2 of the 2006 IPCC Guidelines for National Greenhouse Gas Inventories | Worksheet 1B.2 (sheet 1 of 2) | 2006 IPCC Guidelines for National Greenhouse Gas Inventories, Volume 2, Chapter 4, Table 4.2.4 | American Petroleum Institute. 2004. Compendium of Greenhouse Gas Emissions Estimation Methodologies for the Oil and Gas Industry. Washington, DC; Canadian Association of Petroleum Producers (1999). CH4 and VOC Emissions From The Canadian Upstream Oil and Gas Industry. Volumes 1 to 4. Calgary, AB; Canadian Association of Petroleum Producers (2004). A National Inventory of Greenhouse Gas (GHG), Criteria Air Contaminant (CAC) and Hydrogen Sulphide (H2S) Emissions by the Upstream Oil and Gas Industry. Volumes 1 to 5. Calgary, AB; Gas Research Institute and US Environmental Protection Agency (1996). Methane Emissions from the Natural gas Industry. Volumes 1 to 15. Chicago, IL; US EPA (1999). Methane Emissions from the U.S. Petroleum Industry. EPA Report No. EPA-600/R-99-010, p. 158, prepared by Radian International LLC for United States Environmental Protection Agency, Office of Research and Development. |  | 75% | 75% | [5 empty] | IPCC TFI TSU | https://www.ipcc-nggip.iges.or.jp/public/2006gl/pdf/2_Volume2/V2_4_Ch4_Fugitive_Emissions.pdf
124720 | 1.B.2.a.i - Venting | CARBON DIOXIDE | 2006 IPCC default | Carbon dioxide emission factor for fugitive emissions from oil operations - Oil production (Default weighted total for venting) | Oil Production | Venting | Developed country |  |  | 0.0018 | Gg per 10^3 m^3 total oil production | Equation 4.2.1 in Volume 2 of the 2006 IPCC Guidelines for National Greenhouse Gas Inventories | Worksheet 1B.2 (sheet 1 of 2) | 2006 IPCC Guidelines for National Greenhouse Gas Inventories, Volume 2, Chapter 4, Table 4.2.4 | American Petroleum Institute. 2004. Compendium of Greenhouse Gas Emissions Estimation Methodologies for the Oil and Gas Industry. Washington, DC; Canadian Association of Petroleum Producers (1999). CH4 and VOC Emissions From The Canadian Upstream Oil and Gas Industry. Volumes 1 to 4. Calgary, AB; Canadian Association of Petroleum Producers (2004). A National Inventory of Greenhouse Gas (GHG), Criteria Air Contaminant (CAC) and Hydrogen Sulphide (H2S) Emissions by the Upstream Oil and Gas Industry. Volumes 1 to 5. Calgary, AB; Gas Research Institute and US Environmental Protection Agency (1996). Methane Emissions from the Natural gas Industry. Volumes 1 to 15. Chicago, IL; US EPA (1999). Methane Emissions from the U.S. Petroleum Industry. EPA Report No. EPA-600/R-99-010, p. 158, prepared by Radian International LLC for United States Environmental Protection Agency, Office of Research and Development. |  | 75% | 75% | [5 empty] | IPCC TFI TSU | https://www.ipcc-nggip.iges.or.jp/public/2006gl/pdf/2_Volume2/V2_4_Ch4_Fugitive_Emissions.pdf
124721 | 1.B.2.a.i - Venting | NON METHANE VOLATILE ORGANIC COMPOUNDS | 2006 IPCC default | NMVOC emission factor for fugitive emissions from oil operations - Oil production (Default weighted total for venting) | Oil Production | Venting | Developed country |  |  | 0.0016 | Gg per 10^3 m^3 total oil production | Equation 4.2.1 in Volume 2 of the 2006 IPCC Guidelines for National Greenhouse Gas Inventories | Worksheet 1B.2 (sheet 1 of 2) | 2006 IPCC Guidelines for National Greenhouse Gas Inventories, Volume 2, Chapter 4, Table 4.2.4 | American Petroleum Institute. 2004. Compendium of Greenhouse Gas Emissions Estimation Methodologies for the Oil and Gas Industry. Washington, DC; Canadian Association of Petroleum Producers (1999). CH4 and VOC Emissions From The Canadian Upstream Oil and Gas Industry. Volumes 1 to 4. Calgary, AB; Canadian Association of Petroleum Producers (2004). A National Inventory of Greenhouse Gas (GHG), Criteria Air Contaminant (CAC) and Hydrogen Sulphide (H2S) Emissions by the Upstream Oil and Gas Industry. Volumes 1 to 5. Calgary, AB; Gas Research Institute and US Environmental Protection Agency (1996). Methane Emissions from the Natural gas Industry. Volumes 1 to 15. Chicago, IL; US EPA (1999). Methane Emissions from the U.S. Petroleum Industry. EPA Report No. EPA-600/R-99-010, p. 158, prepared by Radian International LLC for United States Environmental Protection Agency, Office of Research and Development. |  | 75% | 75% | [5 empty] | IPCC TFI TSU | https://www.ipcc-nggip.iges.or.jp/public/2006gl/pdf/2_Volume2/V2_4_Ch4_Fugitive_Emissions.pdf
124729 | 1.B.2.a.i - Venting | METHANE | 2006 IPCC default | Methane emission factor for fugitive emissions from oil operations - Oil transport (tanker trucks and rail cars, venting) | Oil Transport, Tanker Trucks and Rail Cars | Venting | Developed country |  |  | 2.5e-05 | Gg per 10^3 m^3 oil transported by pipeline | Equation 4.2.1 in Volume 2 of the 2006 IPCC Guidelines for National Greenhouse Gas Inventories | Worksheet 1B.2 (sheet 1 of 2) | 2006 IPCC Guidelines for National Greenhouse Gas Inventories, Volume 2, Chapter 4, Table 4.2.4 | American Petroleum Institute. 2004. Compendium of Greenhouse Gas Emissions Estimation Methodologies for the Oil and Gas Industry. Washington, DC; Canadian Association of Petroleum Producers (1999). CH4 and VOC Emissions From The Canadian Upstream Oil and Gas Industry. Volumes 1 to 4. Calgary, AB; Canadian Association of Petroleum Producers (2004). A National Inventory of Greenhouse Gas (GHG), Criteria Air Contaminant (CAC) and Hydrogen Sulphide (H2S) Emissions by the Upstream Oil and Gas Industry. Volumes 1 to 5. Calgary, AB; Gas Research Institute and US Environmental Protection Agency (1996). Methane Emissions from the Natural gas Industry. Volumes 1 to 15. Chicago, IL; US EPA (1999). Methane Emissions from the U.S. Petroleum Industry. EPA Report No. EPA-600/R-99-010, p. 158, prepared by Radian International LLC for United States Environmental Protection Agency, Office of Research and Development. |  | 50% | 50% | [5 empty] | IPCC TFI TSU | https://www.ipcc-nggip.iges.or.jp/public/2006gl/pdf/2_Volume2/V2_4_Ch4_Fugitive_Emissions.pdf
124730 | 1.B.2.a.i - Venting | CARBON DIOXIDE | 2006 IPCC default | Carbon dioxide emission factor for fugitive emissions from oil operations - Oil transport (tanker trucks and rail cars, venting) | Oil Transport, Tanker Trucks and Rail Cars | Venting | Developed country |  |  | 2.3e-06 | Gg per 10^3 m^3 oil transported by pipeline | Equation 4.2.1 in Volume 2 of the 2006 IPCC Guidelines for National Greenhouse Gas Inventories | Worksheet 1B.2 (sheet 1 of 2) | 2006 IPCC Guidelines for National Greenhouse Gas Inventories, Volume 2, Chapter 4, Table 4.2.4 | American Petroleum Institute. 2004. Compendium of Greenhouse Gas Emissions Estimation Methodologies for the Oil and Gas Industry. Washington, DC; Canadian Association of Petroleum Producers (1999). CH4 and VOC Emissions From The Canadian Upstream Oil and Gas Industry. Volumes 1 to 4. Calgary, AB; Canadian Association of Petroleum Producers (2004). A National Inventory of Greenhouse Gas (GHG), Criteria Air Contaminant (CAC) and Hydrogen Sulphide (H2S) Emissions by the Upstream Oil and Gas Industry. Volumes 1 to 5. Calgary, AB; Gas Research Institute and US Environmental Protection Agency (1996). Methane Emissions from the Natural gas Industry. Volumes 1 to 15. Chicago, IL; US EPA (1999). Methane Emissions from the U.S. Petroleum Industry. EPA Report No. EPA-600/R-99-010, p. 158, prepared by Radian International LLC for United States Environmental Protection Agency, Office of Research and Development. |  | 50% | 50% | [5 empty] | IPCC TFI TSU | https://www.ipcc-nggip.iges.or.jp/public/2006gl/pdf/2_Volume2/V2_4_Ch4_Fugitive_Emissions.pdf
124731 | 1.B.2.a.i - Venting | NON METHANE VOLATILE ORGANIC COMPOUNDS | 2006 IPCC default | NMVOC emission factor for fugitive emissions from oil operations - Oil transport (tanker trucks and rail cars, venting) | Oil Transport, Tanker Trucks and Rail Cars | Venting | Developed country |  |  | 0.00025 | Gg per 10^3 m^3 oil transported by pipeline | Equation 4.2.1 in Volume 2 of the 2006 IPCC Guidelines for National Greenhouse Gas Inventories | Worksheet 1B.2 (sheet 1 of 2) | 2006 IPCC Guidelines for National Greenhouse Gas Inventories, Volume 2, Chapter 4, Table 4.2.4 | American Petroleum Institute. 2004. Compendium of Greenhouse Gas Emissions Estimation Methodologies for the Oil and Gas Industry. Washington, DC; Canadian Association of Petroleum Producers (1999). CH4 and VOC Emissions From The Canadian Upstream Oil and Gas Industry. Volumes 1 to 4. Calgary, AB; Canadian Association of Petroleum Producers (2004). A National Inventory of Greenhouse Gas (GHG), Criteria Air Contaminant (CAC) and Hydrogen Sulphide (H2S) Emissions by the Upstream Oil and Gas Industry. Volumes 1 to 5. Calgary, AB; Gas Research Institute and US Environmental Protection Agency (1996). Methane Emissions from the Natural gas Industry. Volumes 1 to 15. Chicago, IL; US EPA (1999). Methane Emissions from the U.S. Petroleum Industry. EPA Report No. EPA-600/R-99-010, p. 158, prepared by Radian International LLC for United States Environmental Protection Agency, Office of Research and Development. |  | Unknown | Unknown | [5 empty] | IPCC TFI TSU | https://www.ipcc-nggip.iges.or.jp/public/2006gl/pdf/2_Volume2/V2_4_Ch4_Fugitive_Emissions.pdf
124805 | 1.B.2.a.i - Venting | METHANE | 2006 IPCC default | Methane emission factor for fugitive emissions from oil operations - Oil production (conventional oil, venting) | Oil Production, Conventional Oil | Venting | Developing country and country with economy in transition |  |  | 0,00072-0,00099 | Gg per 10^3 m^3 conventional oil production | Equation 4.2.1 in Volume 2 of the 2006 IPCC Guidelines for National Greenhouse Gas Inventories | Worksheet 1B.2 (sheet 1 of 2) | 2006 IPCC Guidelines for National Greenhouse Gas Inventories, Volume 2, Chapter 4, Table 4.2.5 | The factors presented in this table have been determined by setting the lower limit of the range for each category equal to at least the values published in Table 4.2.4 for North America. Otherwise, all presented values have been adapted from applicable data provided in the 1996 IPCC Guidelines and from limited measurement data available from more recent unpublished studies of natural gas systems in China, Romania and Uzbekistan. |  | 75% | 75% | [5 empty] | IPCC TFI TSU | https://www.ipcc-nggip.iges.or.jp/public/2006gl/pdf/2_Volume2/V2_4_Ch4_Fugitive_Emissions.pdf
124806 | 1.B.2.a.i - Venting | CARBON DIOXIDE | 2006 IPCC default | Carbon dioxide emission factor for fugitive emissions from oil operations - Oil production (conventional oil, venting) | Oil Production, Conventional Oil | Venting | Developing country and country with economy in transition |  |  | 0,000095-0,00013 | Gg per 10^3 m^3 conventional oil production | Equation 4.2.1 in Volume 2 of the 2006 IPCC Guidelines for National Greenhouse Gas Inventories | Worksheet 1B.2 (sheet 1 of 2) | 2006 IPCC Guidelines for National Greenhouse Gas Inventories, Volume 2, Chapter 4, Table 4.2.5 | The factors presented in this table have been determined by setting the lower limit of the range for each category equal to at least the values published in Table 4.2.4 for North America. Otherwise, all presented values have been adapted from applicable data provided in the 1996 IPCC Guidelines and from limited measurement data available from more recent unpublished studies of natural gas systems in China, Romania and Uzbekistan. |  | 75% | 75% | [5 empty] | IPCC TFI TSU | https://www.ipcc-nggip.iges.or.jp/public/2006gl/pdf/2_Volume2/V2_4_Ch4_Fugitive_Emissions.pdf
124807 | 1.B.2.a.i - Venting | NON METHANE VOLATILE ORGANIC COMPOUNDS | 2006 IPCC default | NMVOC emission factor for fugitive emissions from oil operations - Oil production (conventional oil, venting) | Oil Production, Conventional Oil | Venting | Developing country and country with economy in transition |  |  | 0,00043-0,00059 | Gg per 10^3 m^3 conventional oil production | Equation 4.2.1 in Volume 2 of the 2006 IPCC Guidelines for National Greenhouse Gas Inventories | Worksheet 1B.2 (sheet 1 of 2) | 2006 IPCC Guidelines for National Greenhouse Gas Inventories, Volume 2, Chapter 4, Table 4.2.5 | The factors presented in this table have been determined by setting the lower limit of the range for each category equal to at least the values published in Table 4.2.4 for North America. Otherwise, all presented values have been adapted from applicable data provided in the 1996 IPCC Guidelines and from limited measurement data available from more recent unpublished studies of natural gas systems in China, Romania and Uzbekistan. |  | 75% | 75% | [5 empty] | IPCC TFI TSU | https://www.ipcc-nggip.iges.or.jp/public/2006gl/pdf/2_Volume2/V2_4_Ch4_Fugitive_Emissions.pdf
124815 | 1.B.2.a.i - Venting | METHANE | 2006 IPCC default | Methane emission factor for fugitive emissions from oil operations - Oil production (heavy oil/cold bitumen, venting) | Oil Production, Heavy Oil/Cold Bitumen | Venting | Developing country and country with economy in transition |  |  | 0,017-0,023 | Gg per 10^3 m^3 heavy oil production | Equation 4.2.1 in Volume 2 of the 2006 IPCC Guidelines for National Greenhouse Gas Inventories | Worksheet 1B.2 (sheet 1 of 2) | 2006 IPCC Guidelines for National Greenhouse Gas Inventories, Volume 2, Chapter 4, Table 4.2.5 | The factors presented in this table have been determined by setting the lower limit of the range for each category equal to at least the values published in Table 4.2.4 for North America. Otherwise, all presented values have been adapted from applicable data provided in the 1996 IPCC Guidelines and from limited measurement data available from more recent unpublished studies of natural gas systems in China, Romania and Uzbekistan. |  | 67% | 150% | [5 empty] | IPCC TFI TSU | https://www.ipcc-nggip.iges.or.jp/public/2006gl/pdf/2_Volume2/V2_4_Ch4_Fugitive_Emissions.pdf
124816 | 1.B.2.a.i - Venting | CARBON DIOXIDE | 2006 IPCC default | Carbon dioxide emission factor for fugitive emissions from oil operations - Oil production (heavy oil/cold bitumen, venting) | Oil Production, Heavy Oil/Cold Bitumen | Venting | Developing country and country with economy in transition |  |  | 0,0053-0,0073 | Gg per 10^3 m^3 heavy oil production | Equation 4.2.1 in Volume 2 of the 2006 IPCC Guidelines for National Greenhouse Gas Inventories | Worksheet 1B.2 (sheet 1 of 2) | 2006 IPCC Guidelines for National Greenhouse Gas Inventories, Volume 2, Chapter 4, Table 4.2.5 | The factors presented in this table have been determined by setting the lower limit of the range for each category equal to at least the values published in Table 4.2.4 for North America. Otherwise, all presented values have been adapted from applicable data provided in the 1996 IPCC Guidelines and from limited measurement data available from more recent unpublished studies of natural gas systems in China, Romania and Uzbekistan. |  | 67% | 150% | [5 empty] | IPCC TFI TSU | https://www.ipcc-nggip.iges.or.jp/public/2006gl/pdf/2_Volume2/V2_4_Ch4_Fugitive_Emissions.pdf
124817 | 1.B.2.a.i - Venting | NON METHANE VOLATILE ORGANIC COMPOUNDS | 2006 IPCC default | NMVOC emission factor for fugitive emissions from oil operations - Oil production (heavy oil/cold bitumen, venting) | Oil Production, Heavy Oil/Cold Bitumen | Venting | Developing country and country with economy in transition |  |  | 0,0027-0,0037 | Gg per 10^3 m^3 heavy oil production | Equation 4.2.1 in Volume 2 of the 2006 IPCC Guidelines for National Greenhouse Gas Inventories | Worksheet 1B.2 (sheet 1 of 2) | 2006 IPCC Guidelines for National Greenhouse Gas Inventories, Volume 2, Chapter 4, Table 4.2.5 | The factors presented in this table have been determined by setting the lower limit of the range for each category equal to at least the values published in Table 4.2.4 for North America. Otherwise, all presented values have been adapted from applicable data provided in the 1996 IPCC Guidelines and from limited measurement data available from more recent unpublished studies of natural gas systems in China, Romania and Uzbekistan. |  | 67% | 150% | [5 empty] | IPCC TFI TSU | https://www.ipcc-nggip.iges.or.jp/public/2006gl/pdf/2_Volume2/V2_4_Ch4_Fugitive_Emissions.pdf
124825 | 1.B.2.a.i - Venting | METHANE | 2006 IPCC default | Methane emission factor for fugitive emissions from oil operations - Oil production (thermal oil production, venting) | Oil Production, Thermal Oil Production | Venting | Developing country and country with economy in transition |  |  | 0,0035-0,0048 | Gg per 10^3 m^3 thermal bitumen production | Equation 4.2.1 in Volume 2 of the 2006 IPCC Guidelines for National Greenhouse Gas Inventories | Worksheet 1B.2 (sheet 1 of 2) | 2006 IPCC Guidelines for National Greenhouse Gas Inventories, Volume 2, Chapter 4, Table 4.2.5 | The factors presented in this table have been determined by setting the lower limit of the range for each category equal to at least the values published in Table 4.2.4 for North America. Otherwise, all presented values have been adapted from applicable data provided in the 1996 IPCC Guidelines and from limited measurement data available from more recent unpublished studies of natural gas systems in China, Romania and Uzbekistan. |  | 67% | 150% | [5 empty] | IPCC TFI TSU | https://www.ipcc-nggip.iges.or.jp/public/2006gl/pdf/2_Volume2/V2_4_Ch4_Fugitive_Emissions.pdf
124826 | 1.B.2.a.i - Venting | CARBON DIOXIDE | 2006 IPCC default | Carbon dioxide emission factor for fugitive emissions from oil operations - Oil production (thermal oil production, venting) | Oil Production, Thermal Oil Production | Venting | Developing country and country with economy in transition |  |  | 0,00022-0,0003 | Gg per 10^3 m^3 thermal bitumen production | Equation 4.2.1 in Volume 2 of the 2006 IPCC Guidelines for National Greenhouse Gas Inventories | Worksheet 1B.2 (sheet 1 of 2) | 2006 IPCC Guidelines for National Greenhouse Gas Inventories, Volume 2, Chapter 4, Table 4.2.5 | The factors presented in this table have been determined by setting the lower limit of the range for each category equal to at least the values published in Table 4.2.4 for North America. Otherwise, all presented values have been adapted from applicable data provided in the 1996 IPCC Guidelines and from limited measurement data available from more recent unpublished studies of natural gas systems in China, Romania and Uzbekistan. |  | 67% | 150% | [5 empty] | IPCC TFI TSU | https://www.ipcc-nggip.iges.or.jp/public/2006gl/pdf/2_Volume2/V2_4_Ch4_Fugitive_Emissions.pdf
124827 | 1.B.2.a.i - Venting | NON METHANE VOLATILE ORGANIC COMPOUNDS | 2006 IPCC default | NMVOC emission factor for fugitive emissions from oil operations - Oil production (thermal oil production, venting) | Oil Production, Thermal Oil Production | Venting | Developing country and country with economy in transition |  |  | 0,00087-0,0012 | Gg per 10^3 m^3 thermal bitumen production | Equation 4.2.1 in Volume 2 of the 2006 IPCC Guidelines for National Greenhouse Gas Inventories | Worksheet 1B.2 (sheet 1 of 2) | 2006 IPCC Guidelines for National Greenhouse Gas Inventories, Volume 2, Chapter 4, Table 4.2.5 | The factors presented in this table have been determined by setting the lower limit of the range for each category equal to at least the values published in Table 4.2.4 for North America. Otherwise, all presented values have been adapted from applicable data provided in the 1996 IPCC Guidelines and from limited measurement data available from more recent unpublished studies of natural gas systems in China, Romania and Uzbekistan. |  | 67% | 150% | [5 empty] | IPCC TFI TSU | https://www.ipcc-nggip.iges.or.jp/public/2006gl/pdf/2_Volume2/V2_4_Ch4_Fugitive_Emissions.pdf
124837 | 1.B.2.a.i - Venting | METHANE | 2006 IPCC default | Methane emission factor for fugitive emissions from oil operations - Oil production (Default weighted total for venting) | Oil Production | Venting | Developing country and country with economy in transition |  |  | 0,0087-0,012 | Gg per 10^3 m^3 total oil production | Equation 4.2.1 in Volume 2 of the 2006 IPCC Guidelines for National Greenhouse Gas Inventories | Worksheet 1B.2 (sheet 1 of 2) | 2006 IPCC Guidelines for National Greenhouse Gas Inventories, Volume 2, Chapter 4, Table 4.2.5 | The factors presented in this table have been determined by setting the lower limit of the range for each category equal to at least the values published in Table 4.2.4 for North America. Otherwise, all presented values have been adapted from applicable data provided in the 1996 IPCC Guidelines and from limited measurement data available from more recent unpublished studies of natural gas systems in China, Romania and Uzbekistan. |  | 75% | 75% | [5 empty] | IPCC TFI TSU | https://www.ipcc-nggip.iges.or.jp/public/2006gl/pdf/2_Volume2/V2_4_Ch4_Fugitive_Emissions.pdf
124838 | 1.B.2.a.i - Venting | CARBON DIOXIDE | 2006 IPCC default | Carbon dioxide emission factor for fugitive emissions from oil operations - Oil production (Default weighted total for venting) | Oil Production | Venting | Developing country and country with economy in transition |  |  | 0,0018-0,0025 | Gg per 10^3 m^3 total oil production | Equation 4.2.1 in Volume 2 of the 2006 IPCC Guidelines for National Greenhouse Gas Inventories | Worksheet 1B.2 (sheet 1 of 2) | 2006 IPCC Guidelines for National Greenhouse Gas Inventories, Volume 2, Chapter 4, Table 4.2.5 | The factors presented in this table have been determined by setting the lower limit of the range for each category equal to at least the values published in Table 4.2.4 for North America. Otherwise, all presented values have been adapted from applicable data provided in the 1996 IPCC Guidelines and from limited measurement data available from more recent unpublished studies of natural gas systems in China, Romania and Uzbekistan. |  | 75% | 75% | [5 empty] | IPCC TFI TSU | https://www.ipcc-nggip.iges.or.jp/public/2006gl/pdf/2_Volume2/V2_4_Ch4_Fugitive_Emissions.pdf
124839 | 1.B.2.a.i - Venting | NON METHANE VOLATILE ORGANIC COMPOUNDS | 2006 IPCC default | NMVOC emission factor for fugitive emissions from oil operations - Oil production (Default weighted total for venting) | Oil Production | Venting | Developing country and country with economy in transition |  |  | 0,0016-0,0022 | Gg per 10^3 m^3 total oil production | Equation 4.2.1 in Volume 2 of the 2006 IPCC Guidelines for National Greenhouse Gas Inventories | Worksheet 1B.2 (sheet 1 of 2) | 2006 IPCC Guidelines for National Greenhouse Gas Inventories, Volume 2, Chapter 4, Table 4.2.5 | The factors presented in this table have been determined by setting the lower limit of the range for each category equal to at least the values published in Table 4.2.4 for North America. Otherwise, all presented values have been adapted from applicable data provided in the 1996 IPCC Guidelines and from limited measurement data available from more recent unpublished studies of natural gas systems in China, Romania and Uzbekistan. |  | 75% | 75% | [5 empty] | IPCC TFI TSU | https://www.ipcc-nggip.iges.or.jp/public/2006gl/pdf/2_Volume2/V2_4_Ch4_Fugitive_Emissions.pdf
124847 | 1.B.2.a.i - Venting | METHANE | 2006 IPCC default | Methane emission factor for fugitive emissions from oil operations - Oil transport (tanker trucks and rail cars, venting) | Oil Transport, Tanker Trucks and Rail Cars | Venting | Developing country and country with economy in transition |  |  | 2.5e-05 | Gg per 10^3 m^3 oil transported by pipeline | Equation 4.2.1 in Volume 2 of the 2006 IPCC Guidelines for National Greenhouse Gas Inventories | Worksheet 1B.2 (sheet 1 of 2) | 2006 IPCC Guidelines for National Greenhouse Gas Inventories, Volume 2, Chapter 4, Table 4.2.5 | The factors presented in this table have been determined by setting the lower limit of the range for each category equal to at least the values published in Table 4.2.4 for North America. Otherwise, all presented values have been adapted from applicable data provided in the 1996 IPCC Guidelines and from limited measurement data available from more recent unpublished studies of natural gas systems in China, Romania and Uzbekistan. |  | 50% | 200% | [5 empty] | IPCC TFI TSU | https://www.ipcc-nggip.iges.or.jp/public/2006gl/pdf/2_Volume2/V2_4_Ch4_Fugitive_Emissions.pdf
124848 | 1.B.2.a.i - Venting | CARBON DIOXIDE | 2006 IPCC default | Carbon dioxide emission factor for fugitive emissions from oil operations - Oil transport (tanker trucks and rail cars, venting) | Oil Transport, Tanker Trucks and Rail Cars | Venting | Developing country and country with economy in transition |  |  | 2.3e-06 | Gg per 10^3 m^3 oil transported by pipeline | Equation 4.2.1 in Volume 2 of the 2006 IPCC Guidelines for National Greenhouse Gas Inventories | Worksheet 1B.2 (sheet 1 of 2) | 2006 IPCC Guidelines for National Greenhouse Gas Inventories, Volume 2, Chapter 4, Table 4.2.5 | The factors presented in this table have been determined by setting the lower limit of the range for each category equal to at least the values published in Table 4.2.4 for North America. Otherwise, all presented values have been adapted from applicable data provided in the 1996 IPCC Guidelines and from limited measurement data available from more recent unpublished studies of natural gas systems in China, Romania and Uzbekistan. |  | 50% | 200% | [5 empty] | IPCC TFI TSU | https://www.ipcc-nggip.iges.or.jp/public/2006gl/pdf/2_Volume2/V2_4_Ch4_Fugitive_Emissions.pdf
124849 | 1.B.2.a.i - Venting | NON METHANE VOLATILE ORGANIC COMPOUNDS | 2006 IPCC default | NMVOC emission factor for fugitive emissions from oil operations - Oil transport (tanker trucks and rail cars, venting) | Oil Transport, Tanker Trucks and Rail Cars | Venting | Developing country and country with economy in transition |  |  | 0.00025 | Gg per 10^3 m^3 oil transported by pipeline | Equation 4.2.1 in Volume 2 of the 2006 IPCC Guidelines for National Greenhouse Gas Inventories | Worksheet 1B.2 (sheet 1 of 2) | 2006 IPCC Guidelines for National Greenhouse Gas Inventories, Volume 2, Chapter 4, Table 4.2.5 | The factors presented in this table have been determined by setting the lower limit of the range for each category equal to at least the values published in Table 4.2.4 for North America. Otherwise, all presented values have been adapted from applicable data provided in the 1996 IPCC Guidelines and from limited measurement data available from more recent unpublished studies of natural gas systems in China, Romania and Uzbekistan. |  | 50% | 200% | [5 empty] | IPCC TFI TSU | https://www.ipcc-nggip.iges.or.jp/public/2006gl/pdf/2_Volume2/V2_4_Ch4_Fugitive_Emissions.pdf
124936 | 1.B.2.a - Oil, 1.B.2.a.i - Venting, 1.B.2.a.iii.6 - Other, 1.B.2.b - Natural Gas, 1.B.2.b.i - Venting, 1.B.2.b.iii.6 - Other | METHANE | Measured | Methane emission factor from plugged and abandoned oil and natural gas wells |  |  | West Virginia, Eastern United States, Appalachian Basin | Abandoned wells that have been plugged. Those that have protective casing inside the wellbore cemented to the surface have to be vented in this state |  | 0.00312 | kg CH4 /d |  |  | Peer-reviewed journal | Riddick, S. N. Et al. (2019) Measuring methane emissions from abandoned and active oil and gas wells in West Virginia, Science of the Total Environment, 651, 1849-1956, https://doi.org/10.1016/j.scitotenv.2018.10.082 | Recent studies have reported methane (CH4) emissions from abandoned and active oil and gas infrastructure across the United States, where measured emissions show regional variability. To investigate similar phenomena in West Virginia, we measure and characterize emissions from abandoned and active conventional oil and gas wells. In addition, we reconcile divergent regional CH4 emissions estimates by comparing our West Virginia emissions estimates with those from other states in the United States. We find the CH4 emission factors from 112 plugged and 147 unplugged wells in West Virginia are 0.1 g CH4 h−1 and 3.2 g CH4 h−1, respectively. The highest emitting unplugged abandoned wells in WV are those most recently abandoned, with the mean emission of wells abandoned between 1993 and 2015 of 16 g CH4 h−1 compared to the mean of those abandoned before 1993 of 3 x 10-3 g CH4 h-1. Using field observations at a historic mining area as a proxy for state-wide drilling activity in the late 19th/early 20th century, we estimate the number of abandoned wells in WV at between 60000 and 760000 wells. Methane emission factors from active conventional wells were estimated at 138 g CH4 h-1. We did not find an emission pattern relating to age of wells or operator for active wells, however, the CH4 emission factor for active conventional wells was 7.5 times larger than the emission factor used by the EPA for conventional oil and gas wells. Our results suggest that well emission factors for active and abandoned wells can vary within the same geologic formation and may be affected by differences in state regulations. | Unknown | 0.00888 |  |  |  | `EF for CH4 from plugged and abandoned oil and natural gas wells in West Virginia, USA. Not reported separately for oil and natural gas. 2019 Refinement IPCC Categories 1B2avii and 1B2bvii. Emission factors are representative of the mean of the individual emission rates of all wells sampled during the study (112 plugged and abandoned wells, or 0.2% of this type of well in West Virginia). Scaling up to an annual emission factor, authors report 0.07 Gg CH4 / yr from this type of well in West Virginia. |  | IPCC TFI TSU | https://doi.org/10.1016/j.scitotenv.2018.10.082
124937 | 1.B.2.a - Oil, 1.B.2.a.i - Venting, 1.B.2.a.iii.6 - Other, 1.B.2.b - Natural Gas, 1.B.2.b.i - Venting, 1.B.2.b.iii.6 - Other | METHANE | Measured | Methane emission factor from unplugged and abandoned oil and natural gas wells |  |  | West Virginia, Eastern United States, Appalachian Basin | Abandoned wells not plugged according to regulation |  | 0.0744 | kg CH4 /d |  |  | Peer-reviewed journal | Riddick, S. N. Et al. (2019) Measuring methane emissions from abandoned and active oil and gas wells in West Virginia, Science of the Total Environment, 651, 1849-1956, https://doi.org/10.1016/j.scitotenv.2018.10.082 | Recent studies have reported methane (CH4) emissions from abandoned and active oil and gas infrastructure across the United States, where measured emissions show regional variability. To investigate similar phenomena in West Virginia, we measure and characterize emissions from abandoned and active conventional oil and gas wells. In addition, we reconcile divergent regional CH4 emissions estimates by comparing our West Virginia emissions estimates with those from other states in the United States. We find the CH4 emission factors from 112 plugged and 147 unplugged wells in West Virginia are 0.1 g CH4 h−1 and 3.2 g CH4 h−1, respectively. The highest emitting unplugged abandoned wells in WV are those most recently abandoned, with the mean emission of wells abandoned between 1993 and 2015 of 16 g CH4 h−1 compared to the mean of those abandoned before 1993 of 3 x 10-3 g CH4 h-1. Using field observations at a historic mining area as a proxy for state-wide drilling activity in the late 19th/early 20th century, we estimate the number of abandoned wells in WV at between 60000 and 760000 wells. Methane emission factors from active conventional wells were estimated at 138 g CH4 h-1. We did not find an emission pattern relating to age of wells or operator for active wells, however, the CH4 emission factor for active conventional wells was 7.5 times larger than the emission factor used by the EPA for conventional oil and gas wells. Our results suggest that well emission factors for active and abandoned wells can vary within the same geologic formation and may be affected by differences in state regulations. | Unknown | 0.16224 |  |  |  | EF for CH4 from unplugged and abandoned oil and natural gas wells in West Virginia, USA. Not reported separately for oil and natural gas. 2019 Refinement IPCC Categories 1B2avii and 1B2bvii. Emission factors are representative of the mean of the individual emission rates of all wells sampled during the study (147 unplugged and abandoned wells, or 0.02% of this type of well in West Virginia). Scaling up to an annual emission factor, authors report 12 Gg CH4 / yr from this type of well in West Virginia. |  | IPCC TFI TSU | https://doi.org/10.1016/j.scitotenv.2018.10.082
0

## Hoja1
AR5
CO2 | 1
CH4 | 28
N2O | 265
1 | Gg
1000000000 | g
1 | kt
1 | m3 | 1000 | m3
6.2898 | bl | 6289.8106 | bl
0.0062898 | kbl | 6.2898 | kbl
0.03848 | TJ | 38.4802 | TJ
3.848e-05 | PJ | 0.03848 | PJ
1 | boe
6.1179 | TJ/kbl
5800 | Pc
|  |  | Venting | Oil Production, Conventional Oil | 0.1342 | Gg per 10^3 m^3 | 0.0001342 | Gg/m3 |  |  | 3.4876 | kt/PJ
Oil Production, Heavy Oil/Cold Bitumen
Oil Production
|  |  |  | Metano | 5.9e-07 | Gg per 10^3 m^3 | 5.9e-10 | Gg/m3 |  |  | 1.5333e-05 | kt/PJ
|  |  |  | CO2 | 4.3e-08 | Gg per 10^3 m^4 | 4.3e-11 | Gg/m4 |  |  | 1.1175e-06 | kt/PJ
|  |  |  | NO2 | 7.4e-07 | Gg per 10^3 m^5 | 7.4e-10 | Gg/m5 |  |  | 1.9231e-05 | kt/PJ
[9 empty] | FE | sumadas | 3.5681e-05 | kt/PJ
[10 empty] | ponderadas | 0.0055266 | kt/PJ
[9 empty] | emisiones | sumadas | 0.046385 | kt
[10 empty] | ponderadas | 7.1845 | kt